## Sheet1
Model number | Voltage(V) | Wattage(W) | Replaces/Equiv. (FL) | Dimming / Control | Lumens(lm) | CCT(K) | CRI | Distribution | Dimension(D”-H”) | Base type | IP Rating | Material | Compliance | Average life based on 104F(HRS) | IES files | Order number
T815D35EX1G-FW12 | 120-277 | 15x1 | 1 F32T8 (4ft) | 1-10V | 1950 | 3500 | 80 | 120° | Φ1” *47.76” | G13 Bi-Pin | 20 | Aluminum+polythene | UL/DLC | 50,000 | Download | 11473
T815D35EX3G-FW12 | 120-277 | 15x3 | 3 F32T8 (4ft) | 1-10V | 5850 | 3500 | 80 | 120° | Φ1” *47.76” | G13 Bi-Pin | 20 | Aluminum+polythene | UL/DLC | 50,000 | Download | 11474
T815D35EX4G-FW12 | 120-277 | 15x4 | 4 F32T8 (4ft) | 1-10V | 7800 | 3500 | 80 | 120° | Φ1” *47.76” | G13 Bi-Pin | 20 | Aluminum+polythene | UL/DLC | 50,000 | Download | 11475
T815D40EX4G-FW12 | 120-277 | 15x4 | 4 F25T84 F32T8 (4ft) | 1-10V | 7800 | 4000 | 80 | 120° | Φ1” *47.76” | G13 Bi-Pin | 20 | Aluminum+polythene | UL/DLC | 50,000 | Download | 11476
T810D35EX2G-FW06 | 120-277 | 10x2 | 2F17T8(2ft) | 1-10V | 2600 | 3500 | 80 | 120° | Φ1” *23.88” | G13 Bi-Pin | 20 | Aluminum+polythene | UL/DLC | 50,000 | Download | 11477
T815D30EX2G-FW12 | 120-277 | 15x2 | 2 F32T8 (4ft) | 1-10V | 3900 | 3000 | 80 | 120° | Φ1” *47.76” | G13 Bi-Pin | 20 | Aluminum+polythene | UL/DLC | 50,000 | Download | 11222
T815D35EX2G-FW12 | 120-277 | 15x2 | 2 F32T8 (4ft) | 1-10V | 3900 | 3500 | 80 | 120° | Φ1” *47.76” | G13 Bi-Pin | 20 | Aluminum+polythene | UL/DLC | 50,000 | Download | 11223
T815D40EX2G-FW12 | 120-277 | 15x2 | 2 F32T8 (4ft) | 1-10V | 3900 | 4000 | 80 | 120° | Φ1” *47.76” | G13 Bi-Pin | 20 | Aluminum+polythene | UL/DLC | 50,000 | Download | 11224
T815D50EX2G-FW12 | 120-277 | 15x2 | 2 F32T8 (4ft) | 1-10V | 3900 | 5000 | 80 | 120° | Φ1” *47.76” | G13 Bi-Pin | 20 | Aluminum+polythene | UL/DLC | 50,000 | Download | 11225
T818D30EX2G-FW12 | 120-277 | 18x2 | 2 F32T8 (4ft) | 1-10V | 4680 | 3000 | 80 | 120° | Φ1” *47.76” | G13 Bi-Pin | 20 | Aluminum+polythene | UL/DLC | 50,000 | Download | 11226
T818D35EX2G-FW12 | 120-277 | 18x2 | 2 F32T8 (4ft) | 1-10V | 4680 | 3500 | 80 | 120° | Φ1” *47.76” | G13 Bi-Pin | 20 | Aluminum+polythene | UL/DLC | 50,000 | Download | 11227
T818D40EX2G-FW12 | 120-277 | 18x2 | 2 F32T8 (4ft) | 1-10V | 4680 | 4000 | 80 | 120° | Φ1” *47.76” | G13 Bi-Pin | 20 | Aluminum+polythene | UL/DLC | 50,000 | Download | 11228
T818D50EX2G-FW12 | 120-277 | 18x2 | 2 F32T8 (4ft) | 1-10V | 4680 | 5000 | 80 | 120° | Φ1” *47.76” | G13 Bi-Pin | 20 | Aluminum+polythene | UL/DLC | 50,000 | Download | 11229
T815D50EX3G-FW12 | 120-277 | 15x3 | 3 F32T8 (4ft) | 1-10V | 5850 | 5000 | 80 | 120° | Φ1” *47.76” | G13 Bi-Pin | 20 | Aluminum+polythene | UL/DLC | 50,000 | Download | 11366
T815D50EX4G-FW12 | 120-277 | 15x4 | 4 F32T8 (4ft) | 1-10V | 7800 | 5000 | 80 | 120° | Φ1” *47.76” | G13 Bi-Pin | 20 | Aluminum+polythene | UL/DLC | 50,000 | Download | 11367
T815D40EX3G-FW12 | 120-277 | 15x3 | 3 F32T8 (4ft) | 1-10V | 5850 | 4000 | 80 | 120° | Φ1” *47.76” | G13 Bi-Pin | 20 | Aluminum+polythene | UL/DLC | 50,000 | Download | 11470
T810D35EX1G-FW06 | 120-277 | 10x1 | 1F17T8(2ft) | 1-10V | 1300 | 3500 | 80 | 120° | Φ1” *23.88” | G13 Bi-Pin | 20 | Aluminum+polythene | UL/DLC | 50,000 | Download | 11645
T810D35EX3G-FW06 | 120-277 | 10x3 | 3F17T8(2ft) | 1-10V | 3900 | 3500 | 80 | 120° | Φ1” *23.88” | G13 Bi-Pin | 20 | Aluminum+polythene | UL/DLC | 50,000 | Download | 11646
T810D35EX4G-FW06 | 120-277 | 10x4 | 4F17T8(2ft) | 1-10V | 5200 | 3500 | 80 | 120° | Φ1” *23.88” | G13 Bi-Pin | 20 | Aluminum+polythene | UL/DLC | 50,000 | Download | 11647