## Sheet1
Model number | Voltage(V) | Wattage(W) | Replaces/Equiv.(FL) | Dimming / Control | Lumens(lm) | CCT(K) | CRI | Beam Angle(Degree) | Dimension(L''-W''-H'') | Finish/Color | IP Rating | Material | Compliance | Average life based on 77F(HRS) | IES files | Order number
BIT12ID40SW8 | 120-347 | 40 | / | 0-10V Dim | 4400 | 3500K/4000K/5000K | >80 | / | 3.23" X 3.39" X 47.17" | White | 20 | Aluminum | UL | 50000 |  | 16147
BIT24ID80SW8 | 120-347 | 80 | / | 0-10V Dim | 9200 | 3500K/4000K/5000K | >80 | / | 3.23" X 3.39" X 94.02" | White | 20 | Aluminum | UL | 50000 |  | 16149